## Mainboard
Pusher Ret 100o
VRM Cap
33 | 32 | 31 | 30 | 29 | 28 | 27 | 26 | 25 | 24 | 23 | 22 | 21 | 20 | 19 | 18 | 17 | 16 | 15 | 14 | 13 | 12 | 11 | 10 | 9 | 8 | 7 | 6 | 5 | 4 | 3 | 2 | 1
[20 empty] | BT Disable | [8 empty] | 5V |  | G
|  |  |  | BT Dis | Debug | C1-P | C2-P | C3-P | P-FET | MAG S | DIM S | PR S | CRO-1 | CRO-2 | BATT
G | G | 3V3 | R | B11 | B10 | B1 | B0 | A7 | A6 | A5 | A4 | A3 | A2 | A1 | A0 | C15 | C14 | C13 | VB
[22 empty] | TXI | RXO | G | 3V3 | RXO | TXI |  | 5V |  | G
- GND
+ 3V3
[22 empty] | TXO | RXI | G | 5V | RXI | TXO |  | 3V3 | 5V | G
B12 | B13 | B14 | B15 | A8 | A9 | A10 | A11 | A12 | A15 | B3 | B4 | B5 | B6 | B7 | B8 | B9 | 5V | G | 3V3 |  |  | C-FET |  |  |  |  | P-FET
CONF | SF-1 | SF-2 | PROA | PROB | BT-T | BT-R |  |  | C-FET | TR-F | TR-H | REV | SCL | SDA | ALT-M | E-S |  |  |  | Debug Mode
33 | 32 | 31 | 30 | 29 | 28 | 27 | 26 | 25 | 24 | 23 | 22 | 21 | 20 | 19 | 18 | 17 | 16 | 15 | 14 | 13 | 12 | 11 | 10 | 9 | 8 | 7 | 6 | 5 | 4 | 3 | 2 | 1
B12: VRM | [12 empty] | From BEC
B12: STM32; A11: Bundles; B3: Gnd; B4: 3v3; B5: 100o; B6: Signal; B8: Connector; 5V: Colours | [10 empty] | Daughterboard Bundle
B12: Dead Space; A11: Firing Group Front; B3: 1; B4: 0; B5: 0; B6: 2; B8: 1x3; 5V: TR-H Green; ALT-M Orange | [10 empty] | 5v0
B12: Logic Level; A11: Firing Group Rear; B3: 1; B4: 0; B5: 0; B6: 3; B8: 1x4; 5V: TR-F Green; REV Blue; E-S Orange | [10 empty] | Gnd
B12: Jumper; A11: Cage ESC; B3: 1; B4: 0; B5: 0; B6: 3; B8: 2x2; 5V: C1-P Green; C2-P Green/W; C3-P Brown/W | [10 empty] | DIM S
B12: Connector; A11: Pusher Return; B3: 2; B4: 0; B5: 1; B6: 1; B8: 2x2; 5V: PR S Green | [10 empty] | MAG S
B12: Daughterboard; A11: Daughterboard; B3: 1; B4: 1; B5: 0; B6: 5; B8: 2x2; 2x2; 5V: BATT Orange; DIM S Green; MAG S Green; CRO-1 Orange/W; CRO-2 Blue/W | [10 empty] | CRO-1
A11: Select Fire; B3: 1; B4: 0; B5: 0; B6: 2; B8: 1x3; B9: Long lead to tuck into electronics bay; 5V: SF-1 Blue; SF-2 Green | [10 empty] | CRO-2
A11: OLED Group; B3: 1; B4: 1; B5: 0; B6: 5; B8: 2x4; 5V: SDA Green SCL Blue; PROA Orange; PROB Orange; CONF Orange | [10 empty] | BATT
[7 empty] | Bluetooth Group |  |  | 2 | 1 | 0 | 2 |  | 1x5 | Tuck internally | Tie Gnd Brown; BT RX White; BT TX Grey
[7 empty] | Cage Fet |  |  | 0 | 0 | 0 | 1 | C-FET | 1x1 |  | Orange
[7 empty] | Pusher Fet |  |  | 0 | 0 | 0 | 1 | P-FET | 1x1 |  | Blue

## Mainboard with Links
Pusher Ret 100o
VRM Cap
33 | 32 | 31 | 30 | 29 | 28 | 27 | 26 | 25 | 24 | 23 | 22 | 21 | 20 | 19 | 18 | 17 | 16 | 15 | 14 | 13 | 12 | 11 | 10 | 9 | 8 | 7 | 6 | 5 | 4 | 3 | 2 | 1
[20 empty] | BT Disable | [8 empty] | 5V |  | G
[6 empty] | C1-P | C2-P | C3-P | P-FET | MAG S | DIM S | PR S | CRO-1 | CRO-2 | BATT
G | G | 3V3 | R | B11 | B10 | B1 | B0 | A7 | A6 | A5 | A4 | A3 | A2 | A1 | A0 | C15 | C14 | C13 | VB
[22 empty] | TXI | RXO | G | 3V3 | RXO | TXI |  | 5V |  | G
- GND
+ 3V3
[22 empty] | TXO | RXI | G | 5V | RXI | TXO |  | 3V3 | 5V | G
B12 | B13 | B14 | B15 | A8 | A9 | A10 | A11 | A12 | A15 | B3 | B4 | B5 | B6 | B7 | B8 | B9 | 5V | G | 3V3 |  |  | C-FET |  |  |  |  | P-FET
CONF | SF-1 | SF-2 | PROA | PROB | BT-T | BT-R |  |  | C-FET | TR-F | TR-H | REV | SCL | SDA | ALT-M | E-S |  |  |  | Debug Mode
33 | 32 | 31 | 30 | 29 | 28 | 27 | 26 | 25 | 24 | 23 | 22 | 21 | 20 | 19 | 18 | 17 | 16 | 15 | 14 | 13 | 12 | 11 | 10 | 9 | 8 | 7 | 6 | 5 | 4 | 3 | 2 | 1
B12: VRM | [12 empty] | From BEC
B12: STM32; A11: Bundles; B3: Gnd; B4: 3v3; B5: 100o; B6: Signal; B8: Connector; 5V: Colours | [10 empty] | Daughterboard Bundle
B12: Dead Space; A11: Firing Group Front; B3: 1; B4: 0; B5: 0; B6: 2; B8: 1x3; 5V: TR-H Green; ALT-M Orange | [10 empty] | 5v0
B12: Logic Level; A11: Firing Group Rear; B3: 1; B4: 0; B5: 0; B6: 3; B8: 1x4; 5V: TR-F Green; REV Blue; E-S Orange | [10 empty] | Gnd
B12: Jumper; A11: Cage ESC; B3: 1; B4: 0; B5: 0; B6: 3; B8: 2x2; 5V: C1-P Green; C2-P Green/W; C3-P Brown/W | [10 empty] | DIM S
B12: Connector; A11: Pusher Return; B3: 2; B4: 0; B5: 1; B6: 1; B8: 2x2; 5V: PR S Green | [10 empty] | MAG S
B12: Daughterboard; A11: Daughterboard; B3: 1; B4: 1; B5: 0; B6: 5; B8: 2x2; 2x2; 5V: BATT Orange; DIM S Green; MAG S Green; CRO-1 Orange/W; CRO-2 Blue/W | [10 empty] | CRO-1
A11: Select Fire; B3: 1; B4: 0; B5: 0; B6: 2; B8: 1x3; B9: Long lead to tuck into electronics bay; 5V: SF-1 Blue; SF-2 Green | [10 empty] | CRO-2
A11: OLED Group; B3: 1; B4: 1; B5: 0; B6: 5; B8: 2x4; 5V: SDA Green SCL Blue; PROA Orange; PROB Orange; CONF Orange | [10 empty] | BATT
[7 empty] | Bluetooth Group |  |  | 2 | 1 | 0 | 2 |  | 1x5 | Tuck internally | Tie Gnd Brown; BT RX White; BT TX Grey
[7 empty] | Cage Fet |  |  | 0 | 0 | 0 | 1 | C-FET | 1x1 |  | Orange
[7 empty] | Pusher Fet |  |  | 0 | 0 | 0 | 1 | P-FET | 1x1 |  | Blue

## Battery Calculator
Battery Circuit
Input Voltage | 11.2
Res1 | 10
Res2 | 47
Total Res | 57
Output Voltage | 1.9649
Output Value | 2438.8729 | Real Volts | Measured
|  | 3.3 | 1100
| 2s | 7.2 | 2100
| 3s | 11.2 | 2700
| 4s | 15.7 | 3500

## Daughterboard
33 | 32 | 31 | 30 | 29 | 28 | 27 | 26 | 25 | 24 | 23 | 22 | 21 | 20 | 19 | 18 | 17 | 16 | 15
[7 empty] | 3V3 | 5V | G | G | 3V3
- GND
+ 5v0
Daughterboard Bundle
5v0
Gnd
DIM S
MAG S
CRO-1
CRO-2
BATT

## Menu System
Home Screen
Pusher Jam
Dart Jam
E-Stop
Mag Out
Batt alert
Mag empty
Config
Profile A
Default Power
Alternate Power
ROF
Burst Size
Mag Size
Stop When Mag Out
Alt Button
Set Profile B
Set Profile C
Set Profile D
Swap Darts In Mag for FPS
Profile B
Profile C
Profile D
System Config
Stop On Pusher Jam
E-Stop on Dart Jam
Fire with No Mag
Total Darts Fired

## EEPROM Data
Group | Data | Width | Address | Address Hex
Profile A | Full Power | 2 | 0 | 0
Profile A | Half Power | 2 | 2 | 2
Profile A | ROF | 2 | 4 | 4
Profile A | Burst Size | 2 | 6 | 6
Profile A | Mag Size | 2 | 8 | 8
Profile A | Fire on Empty Mag | 2 | 10 | A
Profile A | Alt Action | 2 | 12 | C
|  | 2 | 14 | E
Profile B | Full Power | 2 | 16 | 10
Profile B | Half Power | 2 | 18 | 12
Profile B | ROF | 2 | 20 | 14
Profile B | Burst Size | 2 | 22 | 16
Profile B | Mag Size | 2 | 24 | 18
Profile B | Fire on Empty Mag | 2 | 26 | 1A
Profile B | Alt Action | 2 | 28 | 1C
|  | 2 | 30 | 1E
Profile C | Full Power | 2 | 32 | 20
Profile C | Half Power | 2 | 34 | 22
Profile C | ROF | 2 | 36 | 24
Profile C | Burst Size | 2 | 38 | 26
Profile C | Mag Size | 2 | 40 | 28
Profile C | Fire on Empty Mag | 2 | 42 | 2A
Profile C | Alt Action | 2 | 44 | 2C
|  | 2 | 46 | 2E
Profile D | Full Power | 2 | 48 | 30
Profile D | Half Power | 2 | 50 | 32
Profile D | ROF | 2 | 52 | 34
Profile D | Burst Size | 2 | 54 | 36
Profile D | Mag Size | 2 | 56 | 38
Profile D | Fire on Empty Mag | 2 | 58 | 3A
Profile D | Alt Action | 2 | 60 | 3C
|  | 2 | 62 | 3E
System | Stop On Pusher Jam | 2 | 64 | 40
System | Stop On Dart Jam | 2 | 66 | 42
System | Current Profile | 2 | 68 | 44
System | Lifetime Darts Fired | 4 | 70 | 46
| Total | 74